## Introduction
Transit Sensitivity Matrix
INTRODUCTION
When assessing transit system vulnerability, it is important to identify specific ways in which assets are sensitive to climate stressors. This workbook describes specific rail and bus asset sensitivities to temperature, precipitation and inland flooding, and sea level rise. The first tab describes rail sensitivities, the second bus sensitivites, and the last lists references.
6

## Rail
RAIL | Note: Parentheses indicate source, as listed in the References tab
Asset Category | Important Impact-Asset Relationships by Climate Stressor
| Temperature | Precipitation and Inland Flooding | Sea Level Rise
Fleet | • Reduced asset lifespan (3). • Temperature stress on engines and air conditioning systems (3). • Transit vehicles must open and close doors, allowing hot air into the air conditioned cars. It can be difficult to maintain comfortable temperatures or fail completely, increasing the cost to the transit agency on repair (3).
Infrastructure (non-electrical) | • In winter, extreme cold temperatures can result in brittle track, leading to increased risk of track breakage (5). • Heat waves cause the overhead wire (traction power) to droop and this creates a hazard for light rail speeds (2). • Track buckling or heat kinks may occur when the rail is overheated and expands (1). • Slow orders due to high temperatures cause long transit times, higher operating costs, delays, and reduced track capacity (3). For steel railroad tracks, rail speed is slowed to prevent buckling at temperatures above 90 degrees F; buckling risks become pronounced above 110 degrees F (4). | • Flooding of stations and buildings where maintenance occurs (e.g., stationhouses/rail shops/barns) (3). • Facilities are lost for routine inspections and require additional maintenance (2). • Heavy precipitation floods tunnels. Heavy rain storms can create runoff that exceeds the capacity of street stormwater drains and systems, leaving no capacity to accommodate water pumped out or exceeding the capacity of pumping systems (3). • Water damages wooden ties because it softens/expands the wood, weakening its ability to support tracks (4). • Erosion of supporting systems (such as ballast and other nearby ground) can threaten track stability (4). • May result in flooding, track washouts, potential for lost track embankment, culvert damage, flooding/damage to switch machines, debris on track, mandated track inspections (1). | • Depending on the location of the stations and rail infrastructure, could be vulnerable to intensified flooding, storm surge, and inundation due to sea level rise. • Facilities where maintenance occurs, such as rail shops/barns are vulnerable to sea level rise and storm surge (2). • Sea level rise may inundate equipment and wave action from storm surge can strip rail, ties, and ballast off of railroad bridges if they are exposed. Additionally, there may be rail damage from "line stretch" (4). • Coastal routes could be washed over by sand and water (7). • Coastal flooding and extreme precipitation can cause back-up in waterways (7).
Infrastructure (electrical) | • Electronic train equipment, including fare boxes and electronic ticket vending machines made from stainless steel, may over-heat and stop working (3). • Catenary wires lengthen in the heat, losing tension and falling. When they lose contact with the rail, the vehicle loses power (2). • Substations, signal rooms, and electrical boxes are designed with ventilation or air conditioning appropriate for their climate zones and are not equipped for hotter days (3). • Possible malfunctions of track sensors and signal sensors may occur above threshold temperatures or with longer-duration heat events (4). Heat can cause risk to electrical rail equipment if temperatures are equal to or greater than 90 degrees F (4). • Increased frequency or duration of heat events or incremental increases in the mean temperature can cause increased demand for air conditioning and stress the electric power systems and HVAC during heat events (4). • Increased risk of power outages or utility brown-outs (1). | • Increased frequency or duration of heavy rain events can cause damage to exposed operator houses and electrical equipment. Since the machinery and electrical parts of a movable bridge are generally protected from precipitation, damage does not occur unless wind or some other stress causes the machinery and electrical parts of the bridge to be exposed (4). • Signal damage from heavy rain, snow, and tropical storms may occur (1). • Interlocking and switch failures (1). • Electrical components on the right of way, including traction power (overhead wire on light rail, third rail on subway), substations, signal equipment and lights/pumps/fans in the subway, have issues with flooding. If it floods, maintenance and inspections cannot occur until the equipment dries out, is tested, and in some cases replaced (2). • Soil moisture effects electrical power system components, such as poles supporting power lines (4). • Drought conditions can increase the likelihood that trees will snap and break in storms, damaging power lines (4). | • Salt water flooding causes damage to traction power (overhead wire pylons on light rail, third rail on subway), substations, signal equipment, lights/pumps/fans in subways. • Sea level rise may inundate equipment and storm surge can cause failure of electrical components, such as signals and rail sensors (4). • Saltwater can cause corrosive damage (4) and requires significant replacement of electrical equipment (2). • Storm surge can damage essentially every component of electrical power systems (transmission lines, towers, insulators, generating plants) through direct flooding impacts, damage from debris, and other effects such as salt spray contamination (4).
Staff | • Increased strenuous labor conditions and labor demands from visual inspections (1). • The risk of heat exhaustion among rail crew increases (4). Increased frequency and duration of heat events and increased mean temperature can cause health and safety risks for workers at a heat index greater than 105 degrees F (4). | • Higher labor demands during severe storm warnings. Labor demands from storm preparation and response (1). • Employees may have difficulty getting to work in heavy precipitation conditions (4). • Health and safety concerns for employees (7). • Lower visibility during extreme precipitation events (8).
Operations | • Increased risk of service disruptions (1). • Buckled tracks remove lines from service, at least temporarily (1). • Threat of heat damage reduces travel speed, which reduces efficiency (1). • Rail damage can lead to increased risk of hazardous materials spills. • In cold weather, Continuous Welded Rail contracts. This can cause fractures which result in rail separations (4). | • Heavy precipitation conditions can result in train speed reductions. Missed signals due to limited visibility from rain also of concern (5). • Interruption of road and rail traffic is likely to become more common with more frequent flooding (5). • Possible disruption of inspection, construction, or maintenance cycle (4). • Rain flooding is an issue for routine maintenance, including fare box, fuel and cleaning. Inspections and running maintenance cannot be done until the equipment is dried or replaced (2). • Service disruptions due to flooding, power outages, or storms (1). • Increased frequency or duration of heavy rainfall can result in fuel supply issues because it can cause damage by weakening soil structure due to precipitation or inundation from storms, which can disrupt oil and gas pipelines. Underground pipelines may be unearthed or damaged when flooding weakens the soil structure (4). | • Sea level rise may inundate equipment and storm surge can scour the rail bed, derail rail cars, and damage railway bridges over streams, all of which can disrupt service. • Increased risk of hazardous material spills (requiring monitoring, mitigation, and reporting) (4). • Risk of service disruption (4). • No maintenance and inspections can occur until the system is recovered (2). • Waves and storm surge generally do not damage above-ground fuel pipelines. However, damage has occurred from changes in the water tables or soil stability due to sea level rise, waves, and storm surge (4). • Corrosion of fuel pipes due to saltwater intrusion of groundwater (4). • Damage to utilities could cause power outages that shut down pipelines (4).
Customers | • Heat stress risks for customers, especially while waiting for transportation (3, 7). • May be fewer customers because people choose to stay home in extreme heat (7). • Extreme cold can present safety risks (6). | • Need to communicate with riders (heavy rain, snow, and tropical storms).
6

## Bus
BUSES | Note: Parentheses indicate source, as listed in the References tab
Asset Category | Important Impact-Asset Relationships by Climate Stressor
| Temperature | Precipitation and Inland Flooding | Sea Level Rise
Fleet | • Reduce asset lifespan (3, 8). • At higher temperatures, buses break down more frequently and require additional maintenance (8). Once temperatures reach 120 degrees F, many buses begin to shut down and stop running (8). • Extreme temperatures, particularly exceeding 100 degrees F stress the air conditioning systems (6). If they fail, the buses will be taken out of service and require maintenance (6). • Extreme heat stresses and causes damage to tires. The expansion and contraction of air in tires due to changing temperatures weaken the material (7). Increased cost of replacing tires damaged by more potholes and road damage (7). • Fueling in hot temperatures is less efficient, especially with gasoline (7). • Heat damage to asphalt could increase pothole and road damage, which can cause damage to buses (7). | • Heavy precipitation floods buses. Water often intrudes because they tend to be low clearance (3, 8). • Precipitation and flooding deposits debris in buses and bus lots (3). • Flooded bus storage can damage the fleet (3). • Drought can increase the amount of dust on vehicles and increase the need for washing, while at the same time creating potential limits on water use (3). | • Salty air and water are corrosive and cause damage to bus exteriors, which could be exacerbated by increased winds and storms (7).
Infrastructure (non-electrical) | • When high heat is accompanied by drought conditions, asphalt and concrete pavement can crack, making it more vulnerable to water damage when it does rain (4). • Periods of excessive heat can compromise pavement integrity (e.g., softening asphalt and increasing rutting from traffic) (5). May require buses to reroute or perform maintenance on concrete bus pads to protect pavement (8). | • Flooding at bus stations, parking lots, and bus stops (3). • Facilities are lost for routine inspections, and require additional maintenance (2). • Low-lying bridge and tunnel entrances for roads, rail, and rail transit will be more susceptible to flooding, and thousands of culverts could be undersized for flows (5). • Flooding at waterway crossings (where water has velocity) can be expected to cause pavement and embankment failure beginning when the water is high enough to flow over the roadway surface (4). • Storms increase risk of debris accumulation, sedimentation, erosion, scour, piping, and conduit structural damage (4). • Depending on the soil type, drought can reduce soil moisture levels, impacting infrastructure, including pavements, road beds, and buried utilities (6) | • Sea level rise increases the potential for flooding of the stormwater drainage system. Storm surge can flood the stormwater drainage system beyond its design capacity (4). • Depending on the location, the roads, bridges, and infrastructure could be vulnerable to intensified flooding, storm surge, and inundation due to sea level rise, etc. If exposed to storm surge, roads usually close or are rendered inoperable (4). • Facilities where maintenance occurs such as bus garages are vulnerable to sea level rise and storm surge (2). • Bus routes could be inundated (7). • Coastal flooding and extreme precipitation can cause back-up in waterways (7).
Infrastructure (electrical) | • Increased frequency or duration of heat events or incremental increases in the mean temperature can cause increased demand for air conditioning and stress the electric power systems during heat events (4). If AC units fail, they must either be fixed and delay the schedule or drivers must operate in the heat (7). • Blackouts increase as individuals get home and increase electricity use (7). | • Increased frequency or duration of heavy rain events will cause low sensitivity; soil moisture effects electrical power system components, such as poles supporting power lines (4). • Drought conditions can increase the likelihood that trees will snap and break in storms, damaging power lines (4). | • Storm surge can damage essentially every component of electrical power systems (transmission lines, towers, insulators, generating plants) through direct flooding impacts, damage from debris, and other effects such as salt spray contamination (4). • Flooding can cause traffic lights to shut down or malfunction (4). During storms, utility connections and exposed cables usually fail before systems do, causing traffic gates and lights (among other electrical traffic control components) to fail (4). • Saltwater flooding can cause damage to equipment and all electrical equipment must be replaced (2).
Staff | • Increased labor demands from visual inspections and strenuous labor conditions for workers (1). • Increased frequency and duration of heat events and increased mean temperature can cause health and safety risks for workers at a heat index greater than 105 degrees F. These can lead to operational delays (4). • Health hazard posed to workers: 85 degrees F is where stress begins and work hours become limited and at 110 degrees F operations are restricted or become more critical (4). • Reduced transit usage would cut driver hours (7). • Drivers become overheated and could be at risk to heat exhaustion or other heat-related illnesses. | • Increased frequency or duration of heavy rain events can impact visibility of signs, which impairs drivers (4). • Increased precipitation can reduce road capacity. Very light rain reduces road capacity by 1-3% and speed by 1-2%; light rain reduces road capacity by 5-10% and speed by 2-4%; heavy rain reduces road speed by 4-7% (4). • Health and safety concerns for employees (7). • Increased need to communicate with drivers about road conditions (7). • Drivers stop more frequently when its raining, which delays the schedule (8).
Operations | • Offshore pipelines of oil and gas may be damaged (4). • High temperatures can increase health and safety risk as well as engine and equipment heat stress for road maintenance, truck operations, bus operations, private vehicles, and public vehicles (4). • Blackouts disrupt street traffic signals and slow bus traffic operations (3). • Extreme heat can soften and weaken pavement, causing road degradation. Transit agencies may need to reroute lines (7). • Extreme heat may damage components and costs of production at C&G (7). | • Flooded streets may require buses to reroute or suspend service to hard hit areas (3). Bus routes may also be impacted by precipitation-induced landslides (3). • Bus accident rates could be expected to increase as the intensity of precipitation increases (3). • Fuel shortages occur due to gas line disruptions after heavy storms (7). Underground pipelines may be unearthed or damaged due to weakened soil structure from flooding (4). • Even light rain slows traffic and decreases the capacity of a road to handle traffic. Rain also increases safety risks on the road by impairing visibility and mobility and increasing the likelihood or hydroplaning (4). • Extreme precipitation can slow operations due to longer passenger loading times and lower visibility (8). • Difficulty navigating due to flooding (8). • Interruption of road and rail traffic is likely to become more common with more frequent flooding (5). | • Storm surge can flood coastal and low lying routes, including evacuation routes. Storm surge and waves can render key bridges inoperable, while accompanying precipitation and wind lessen visibility and increase the risk of traveling (4). • Storm surge and sea level rise may damage bridges and coastal roads, requiring transit agencies to reroute (7).
Customers | • Increased vulnerability for transit-dependent populations (low-income families, persons with disabilities, youth, and older adults) if service is disrupted (3). Greater health risk from heat exposure if they take transportation during times of extreme heat (7). • Danger for those waiting at bus stops in the heat (3). Riders waiting at bus stops could be exposed to extreme heat and heat-related health concerns (7). • Riding the bus when the AC has failed can be dangerous for people's health or may reduce ridership for those who can choose alternatives (3). • May be fewer customers because people choose to stay home in extreme heat (7). • Hotter areas may experience less transit demand use due to heat (7). • Increased risky behavior: riders wait in shadier spots and run to catch the bus, often making risky decisions (8). • People experiencing homelessness or without air conditioning at home may ride the bus all day to access the air conditioning, particularly vulnerable populations (8). • Riders become overheated and need emergency services at transit stations and on buses (8). | • Service disruptions (1). • Increased vulnerability for transit-dependent populations (low-income families, persons with disabilities, youth, and older adults) if service is disrupted (3). • Increased need to communicate with riders about safety conditions and delays (1). | • Service disruptions (1). • Increased vulnerability for transit-dependent populations (low-income families, persons with disabilities, youth, and older adults) if service is disrupted (3). • Increased need to communicate with riders about safety conditions and delays (1).
6

## References
REFERENCES
1 | FTA. 2013. A Vulnerability and Risk Assessment of SEPTA's Regional Rail. Federal Transit Administration. FTA Report No. 0071. https://www.transit.dot.gov/sites/fta.dot.gov/files/FTA_Report_No._0071.pdf
2 | Gould, Larry. 20 September, 2017. Nelson Nygaard. Email Communications.
3 | FTA. 2011. Flooded Bus Barns and Buckled Rails: Public Transportation and Climate Change Adaptation. Federal Transit Administration. FTA Report No. 0001. https://www.transit.dot.gov/sites/fta.dot.gov/files/FTA_0001_-_Flooded_Bus_Barns_and_Buckled_Rails.pdf
4 | FHWA. 2012. Sensitivity Matrix. U.S. Department of Transportation's Gulf Coast Project. Pub. FHWA-HEP-12-054. https://www.fhwa.dot.gov/environment/sustainability/resilience/ongoing_and_current_research/gulf_coast_study/phase2_task2/sensitivity_matrix/index.cfm
5 | Transportation Research Board. 2008. Potential Impacts of Climate Change on U.S. Transportation: Special Report 290. Washington, DC: The National Academies Press. https://doi.org/10.17226/12179.
6 | Cambridge Systematics, Inc. 2015. Central Texas Extreme Weather and Climate Change Vulnerability Assessment of Regional Transportation Infra-structure. FHWA Pilot. https://www.fhwa.dot.gov/environment/sustainability/resilience/pilots/2013-2015_pilots/campo/final_report/page00.cfm.
7 | ICF. 2017. Criticality and Vulnerability Workshop. Downtown LA.
8 | ICF. 2017. Criticality and Vulnerability Workshop. San Bernardino.
6